## Packaging estimation tool
INSTRUCTION FOR USE Empty all green cells, Fill column C with the number of items for each item, Fill column D with the number of items by pallet, You can add an item line 21 with and fill values in green cells + fill values in green cells of data references
|  | TERTIARY PACKAGING |  |  |  | SECONDARY UPSTREAM PACKAGING | [6 empty] | PACKAGING MATERIAL WITHOUT PALLETS | [7 empty] | PACKAGING MATERIAL FAMILY
|  | Pallet | Film LDPE | Cardboard protections | Strapping PP | Plastic HDPE/LDPE | Plastic PP | Cardboard | Paper | Strapping PP | TOTAL |  |  | Film LDPE | Plastic PP | Plastic HDPE/LDPE | Cardboard protections | Paper | TOTAL |  |  | Plastic | Cardboard and paper | Pallet
| Weight ((kg) | 1174.4235 | 9.6571 | 19.2472 | 1.3894 | 28.56 | 47.591 | 82.208 | 30 | 89.1072 | 1482.1834 |  | Weight ((kg) | 9.6571 | 138.0876 | 28.56 | 101.4552 | 30 | 307.7599 |  | Weight ((kg) | 176.3047 | 131.4552 | 1174.4235
| Volume (m3) | 7.2158 | 0.041988 | 0.090737 | 0.0061073 | 0.12153 | 0.20469 | 1.8086 | 0.04125 | 0.39168 | 9.9224 |  | Volume (m3) | 0.041988 | 0.60248 | 0.12153 | 1.8993 | 0.04125 | 2.7066 |  | Volume (m3) | 0.766 | 1.9406 | 7.2158
| Quantity | 49
|  | ENTER DATA |  | DATA REFERENCES |  |  |  |  | TERTIARY PACKAGING | [7 empty] | SECONDARY UPSTREAM PACKAGING | [9 empty] | TOTAL WEIGHT
| ITEM | Item quantity | Item/pallet* | Item weight /pallet (kg) | Pallet quantity | Secondary packaging quantity | Load height (m) | Plastic strapping length (m) | pallet (kg) | pallet (m3) | plastic film (kg) | plastic film (m3) | cardboard (kg) | cardboard (m3) | strapping (kg) | strapping (m3) | Plastic HDPE/LDPE (kg) | Plastic HDPE/LDPE (m3) | Plastic PP (kg) | Plastic PP (m3) | Cardboard (kg) | Cardboard (m3) | Paper (kg) | Paper (m3) | Strapping (kg) | Strapping (m3) | Total shipment weight (kg)
| TARPAULINS woven plastic, 4 x 6 m, white/white, piece | 1000 | 100 | 420 | 10 | 200 | 1.456 | 14.426 | 250 | 1.3824 | 2.31 | 0.010043 |  |  | 0.94519 | 0.0041547 | 28.56 | 0.12153 | 0 | 0 | 0 | 0 | 0 | 0 | 89.1072 | 0.39168 | 4570.9224
| SHELTER TOOL KIT tools and fixings | 500 | 48 | 528 | 11 | 500 | 1.656 |  | 275 | 1.5206 | 3.0223 | 0.01314 |  |  |  |  | 0 | 0 | 0 | 0 | 0 | 0 | 0 | 0 | 0 | 0 | 5778.0222
| CLEANING KIT brooms, buckets, bags, protection | 500 | 48 | 288 | 11 | 500 | 0.956 |  | 299.349 | 1.6553 | 1.3379 | 0.0058168 | 12.7204 | 0.059968 |  |  | 0 | 0 | 0 | 0 | 0 | 0 | 0 | 0 | 0 | 0 | 3313.4072
| KITCHEN SET familly of 5 persons, type "A" | 500 | 72 | 360 | 7 | 500 | 1.4749 | 9.7595 | 190.4948 | 1.0534 | 1.6459 | 0.0071561 | 6.5268 | 0.030769 |  |  | 0 | 0 | 0 | 0 | 0 | 0 | 0 | 0 | 0 | 0 | 2698.6675
| JERRYCAN collapsible, 10L, food grade LDPE, screw cap | 1325 | 400 | 56 | 4 | 30 | 0.60377 | 11.72 | 0.7256 | 0.72576 | 0.1783 | 0.00077523 |  |  | 0.38395 | 0.0016877 | 0 | 0 | 0 | 0 | 24.78 | 0.54516 | 0 | 0 | 0 | 0 | 211.5678
| BUCKET plastic, 14L with clip cover and 50mm outlet | 1000 | 250 | 312.5 | 4 | 50 | 1.4167 |  | 108.8542 | 0.60192 | 0.88958 | 0.0038678 |  |  |  |  | 0 | 0 | 0 | 0 | 57.428 | 1.2634 | 30 | 0.04125 | 0 | 0 | 1447.1717
| BLANKET woven, 80% COTTON, 20%POLYESTER, 1.2x1.8m, light |  | 300 | 204 | 0 | 0 | 0 | 7.46 | 0 | 0 | 0 | 0 |  |  | 0 | 0 | 0 | 0 | 0 | 0 | 0 | 0 | 0 | 0 | 0 | 0 | 0
| MOSQUITO NET ( LLIN, rectangular large 160 x 180 x 150cm) | 1000 | 500 | 222 | 2 | 20 | 1.0245 | 3.679 | 50 | 0.27648 | 0.27322 | 0.0011879 |  |  | 0.060262 | 0.00026489 | 0 | 0 | 47.591 | 0.20469 | 0 | 0 | 0 | 0 | 0 | 0 | 541.9244
| HYGIENIC PARCEL (for 5 persons / 1 month) |  | 52 | 421.2 | 0 | 0 | 0 |  | 0 | 0 | 0 | 0 |  |  |  |  | 0 | 0 | 0 | 0 | 0 | 0 | 0 | 0 | 0 | 0 | 0
| Additional item |  |  | 0 | 0 | 0 | 0 |  | 0 | 0 | 0 | 0 |  |  | 0 | 0 | 0 | 0 | 0 | 0 | 0 | 0 | 0 | 0 | 0 | 0 | 0
| TOTAL |  |  |  | 49 | 1800 | 8.5878 | 47.0445 | 1174.4235 | 7.2158 | 9.6571 | 0.041988 | 19.2472 | 0.090737 | 1.3894 | 0.0061073 | 28.56 | 0.12153 | 47.591 | 0.20469 | 82.208 | 1.8086 | 30 | 0.04125 | 89.1072 | 0.39168 | 18561.6834
[5 empty] | Pallet quantity | Secondary packaging quantity | Load height (m) | Plastic strapping length (m) | Pallet (kg) | Pallet (m3) | Film (kg) | Film (m3) | Cardboard Corner (kg) | Cardboard Corner (m3) | Strapping (kg) | Stapping (m3) | Plastic HDPE/LDPE (kg) | Plastic HDPE/LDPE (m3) | Plastic PP (kg) | Plastic PP (m3) | Cardboard (kg) | Cardboard (m3) | Paper (kg) | Paper (m3) | Strapping (kg) | Strapping (m3) | Total shipment weight (kg)
*Possibility to add an item manually

## Waste management cost
Expenses
| Investment / storage | Collection / transport | Waste treatment | Total
Investment in pallet covers | 5700 |  |  | 5700
Reusable woven bag (Bulk Bag volume 1m3) | 75 |  |  | 75
Waste collection |  |  |  | 0
Maritime transport (pallets) |  | 360 |  | 360
Additional maritime transport cost |  | 265 |  | 265
Waste treatment |  |  | 75.954 | 75.954
| 5775 | 625 | 75.954 | 6475.954
PU
Investment in pallet covers | 150
Reusable woven bag (Bulk Bag volume 1m3) | 25
Collection
Transport | €
Maritime transport (pallets) | 120 | per pallet
Export administration cost (port taxes) | 100
Bill of laoding fee | 80
Customs documents | 85
Waste treatment | €/kg
Card board | 0.2
Recyclable plastics | 0.3
Non-recyclable waste | 0.2458 | DOM

## Data references
[8 empty] | Parcel mesures | [6 empty] | Secondary upstream packaging per secondary packaging unit | [9 empty] | Terciary Packaging initial data | [11 empty] | Secondary packaging initial data
ITEM | Description | IFRC reference | Unit weight (kg) | Unit volume (m3) | Family kits items qty | Family kit weight (kg) | family kit volume (m3) | Item / pallet (ref) | Items / secondary packaging | Secondary packaging / pallet | REF Parcel height (m) | REF Load height (m) | Parcel weight (kg) | REF Parcel volume (m3) | plastic LDPE/HDPE (kg) | plastic LDPE/HDPE (m3) | plastic PP (kg) | plastic PP (m3) | cardboard (kg) | cardboard (m3) | paper (kg) | paper (m3) | strapping (kg) | strapping (m3) | Pallet length (m) | Pallet height (m) | Pallet width (m) | Pallet weight (kg) | Cardboard corner and cover surface (m2) | Cardboard corner and cover weight / surface (kg / m2) | Cardboard corner and cover thickness (m) | Cardboard corner and cover loose volume factor | Plastic strapping height (m) | Plastic strapping width (m) | Plastic strapping density (kg/m3) | Plastic strapping loose volume factor | Cardboard packaging length (m) | Cardboard packaging height (m) | Cardboard packaging width (m) | Cardboard (kg/m2) | Cardboard thickness (m) | Cardboard loose volume factor | PP Plastic strapping length (m) | Plastic strapping height (m) | Plastic strapping width (m) | Plastic strapping density (kg/m3) | Plastic strapping loose volume factor | Plastic PP packaging length (m) | Plastic PP packaging height (m) | Plastic PP packaging width (m) | Plastic PP weight / surface (kg / m2) | Plastic PP thickness (m) | Plastic PP loose volume factor | Plastic HDPE/LDPE packaging length (m) | Plastic HDPE/LDPE packaging height (m) | Plastic HDPE/LDPE packaging width (m) | Plastic LDPE/HDPE weight / surface (kg / m2) | Plastic LDPE/HDPE thickness (m) | Plastic LDPE/HDPE loose volume factor | Paper surface (m2) | Paper weight / surface (kg / m2) | Paper thickness (m) | Paper loose volume factor | Terciary Packaging informations | Secondary Packaging Informations
TARPAULINS (woven plastic, 4 x 6 m, white/white, piece) | TARPAULINS (woven plastic, 4 x 6 m, white/white, piece) | HSHETARPW406 | 4.2 | 0.0112 | 2 | 8.4 | 0.0224 | 100 | 5 | 20 | 1.6 | 1.456 | 685.0219 | 1.536 | 0.1428 | 0.00060766 | [6 empty] | 0.44554 | 0.0019584 | 1.2 | 0.144 | 0.8 | 25 |  |  |  | 1.1 | 0.0006 | 0.012 | 910 | 4 | [5 empty] | 1.1 | 5.44 | 0.006 | 0.015 | 910 | 4 | [5 empty] | 4 | 0.6 | 0.18 | 0.4 | 0.17 | 0.00018085 | 4 |  |  |  | 1.1 | EPAL Pallet Parcel Volume from Packing list, parcel height calculated from parcel volume One strip across the length and 2 strips across the width | Bales wrapped in HDPE/LDPE tarpaulin material : Bale dimensions : 600mm x 400mm x 180mm => Surface = 0,84 m2 Strapping : 2 strapping height/width and 2 strapping height/length
SHELTER TOOL KIT (tools and fixings) | SHELTER TOOL KIT (tools and fixings) | KRELSHEK01 | 11 | 0.036 | 1 | 11 | 0.036 | 48 | 1 | 48 | 1.8 | 1.656 | 806.0222 | 1.728 | [10 empty] | 1.2 | 0.144 | 0.8 | 25 |  |  |  | 1.1 |  |  |  | 4 | [5 empty] | 1.1 |  |  |  |  | 4 | [5 empty] | 4 | [5 empty] | 4 |  |  |  | 1.1 | Metal pallet : reconditionned on wood pallet We assume their are reconditionned on pallet EPAL Parcel Volume from Packing list, parcel height calculated from parcel volume | NA
CLEANING KIT (brooms, buckets, bags, protection) | CLEANING KIT (brooms, buckets, bags, protection) | KRELCLEA01 | 6 | 0.029 | 1 | 6 | 0.029 | 48 | 1 | 48 | 1.1 | 0.956 | 601.4072 | 1.1495 | [10 empty] | 1.1 | 0.144 | 0.95 | 27.2135 | 1.652 | 0.7 | 0.003 | 1.1 |  |  |  | 4 | [5 empty] | 1.1 |  |  |  |  | 4 | [5 empty] | 4 | [5 empty] | 4 |  |  |  | 1.1 | US Pallet 110 * 95 Cardboard cover vith 5 cm on the sides + 4 corners covering around 80cm height and 5 cm Parcel Volume from Packing list, parcel height calculated from parcel volume | NA
KITCHEN SET (familly of 5 persons, type "A") | KITCHEN SET (familly of 5 persons, type "A") | KRELCOOSETA | 5 | 0.0243 | 1 | 5 | 0.0243 | 52 | 1 | 52 | 1.2092 | 1.0652 | 458.6675 | 1.2636 | [10 empty] | 1.1 | 0.144 | 0.95 | 27.2135 | 1.332 | 0.7 | 0.003 | 1.1 |  |  |  | 4 | [5 empty] | 1.1 |  |  |  |  | 4 | [5 empty] | 4 | [5 empty] | 4 |  |  |  | 1.1 | US Pallet 110 * 95 Parcel Volume from Packing list, parcel height calculated from parcel volume Cardboard cover with 7 cm on the sides | NA
JERRYCAN collapsible, 10L, food grade LDPE, screw cap | JERRYCAN collapsible, 10L, food grade LDPE, screw cap | HCONJCANPF10 | 0.14 | 0.0042 | 3 | 0.42 | 0.0126 | 810 | 45 | 18 | 1.344 | 1.2 | 129.5558 | 1.6502 |  |  |  |  | 0.826 | 0.018172 |  |  |  |  | 1.2 | 0.144 | 1.05 | 0.1814 |  |  |  | 1.1 | 0.0006 | 0.015 | 910 | 4 | 0.6 | 0.4 | 0.35 | 0.7 | 0.014 | 1.1 |  |  |  |  | 4 | [5 empty] | 4 | [5 empty] | 4 |  |  |  | 1.1 | US Pallet 120 * 105 Parcel height and volume calculated from load picture and dimensions (warehouse) 4 strips in the width of the pallet on the firts stage of cardboard | Cardboard : 700 g/m2 and 14mm thick Box dimensions : 0,6 * 0,35 * h0,40 1 box volume = 0,11594 12 boxes volume = 1,39128
BUCKET plastic, 14L with clip cover and 50mm outlet | BUCKET plastic, 14L with clip cover and 50mm outlet | HCONBUCKP14L | 1.25 | 0.0062 | 2 | 2.5 | 0.0124 | 240 | 20 | 12 | 1.504 | 1.36 | 423.8865 | 1.5295 |  |  |  |  | 1.1486 | 0.025268 | 0.03 | 4.125e-05 |  |  | 1.1 | 0.144 | 0.95 | 27.2135 |  |  |  | 1.1 |  |  |  |  | 1.1 | 0.34 | 0.31 | 0.7 | 0.014 | 1.1 |  |  |  |  | 4 | [5 empty] | 4 | [5 empty] | 4 | 0.375 | 0.08 | 0.0001 | 1.1 | US Pallet 110 * 95 Parcel height and volume calculated from load picture and dimensions (warehouse) | Cardboard : 700 g/m2 and 14mm thick Box dimensions : 1,1 * 0,31 * h0,34 1 box volume = 0,11594 12 boxes volume = 1,39128 Craft paper in between each bucket : Sheet 50 x 75 cm, 80g/m2 and 0,1mm thick (source : La Poste) surface = 0,375 m2
BLANKET (woven, 80% COTTON, 20%POLYESTER, 1.2x1.8m, light) | BLANKET (woven, 80% COTTON, 20%POLYESTER, 1.2x1.8m, light) | HSHEBLANCLT2 | 0.68 | 0.002 | 3 | 2.04 | 0.006 | 300 | 50 | 6 | 1.194 | 1.05 | 207.656 | 0.83124 |  |  | 0.25024 | 0.0010763 |  |  |  |  | 0.60934 | 0.0026784 | 1.2 | 0.144 | 0.8 | 25 |  |  |  | 1.1 | 0.0006 | 0.015 | 910 | 4 | [5 empty] | 1.1 | 7.44 | 0.006 | 0.015 | 910 | 4 | 0.66 | 0.35 | 0.5 | 0.17 | 0.0001828 | 4 | [5 empty] | 4 |  |  |  | 1.1 |  | PP plastic bales : Bâle dimension : 66 * 50 * h35
MOSQUITO NET ( LLIN, rectangular large 160 x 180 x 150cm) | MOSQUITO NET ( LLIN, rectangular large 160 x 180 x 150cm) | HSHEMNETRL | 0.444 | 0.0017 | 3 | 1.332 | 0.0051 | 500 | 50 | 10 | 1.1685 | 1.0245 | 272.3335 | 1.26 |  |  | 0.23795 | 0.0010235 | [6 empty] | 1.2 | 0.144 | 0.8 | 25 |  |  |  | 1.1 | 0.0006 | 0.015 | 910 | 4 | [5 empty] | 1.1 |  |  |  |  | 4 | 0.483 | 0.483 | 0.483 | 0.17 | 0.0001828 | 4 | [5 empty] | 4 |  |  |  | 1.1 | EPAL Pallet Parcel Volume from Packing list, parcel height calculated from parcel volume Strapping: 1 across the width of the pallet | PP plastic bales : Bâle dimension estimation : load volume =1,26 - 0,1382 = 1,1218 m3 One bale volume = 1,1218 / 10 = 0,11218 m3 on a cubic basis : dimensions are 0,483 x 0,483 x 0,483 Volume of package : 50*0,0017 = 0,085 m3 => estimated surface : 1,156 m2 => Weight : 0,170 * 1,156 = 0,19652 kg / 50 mosquito nets => Volume : 0,19652 / 375 = 0,0005241 m3 => x4 for air gaps = 0,0020964 m3 / 50 mosquito nets
HYGIENIC PARCEL (for 5 persons / 1 month) | HYGIENIC PARCEL (for 5 persons / 1 month) | KRELHYPA05P | 8.1 | 0.026 | 1 | 8.1 | 0.026 | 52 | 1 | 52 | 1.4378 | 1.2938 | 421.2 | 1.5025 | [10 empty] | 1.1 | 0.144 | 0.95 | 27.2135 |  |  |  | 1.1 |  |  |  | 4 | [5 empty] | 1.1 |  |  |  |  | 4 | [5 empty] | 4 | [5 empty] | 4 |  |  |  | 1.1 | Since the box volumes are similar, we assume hygienic parcels are palletized like kitchen sets, with 52 units per pallet. We also assume the pallets used are US Pallets measuring 110 x 95 cm. Parcel Volume from and parcel height calculated from packaging dimensions
[10 empty] | 0 | 0 | -0.144 |  |  | 0 | 0 | 0 | 0 | 0 | 0 | 0 | 0 | 0 | 0 | 1.2 | 0.144 | 0.8 | 25 | 0.672 | 0.7 | 0.003 | 1.1 | 0.0006 | 0.015 | 910 | 4 | [5 empty] | 1.1 |  |  |  |  | 4 | [5 empty] | 4 | [5 empty] | 4 |  |  |  | 1.1 | EPAL pallet 8 cardboard corners * 1,2m * 2 * 3,5 cm each side = 0,67 m2 2 straps across the wwidth and 2 straps across the length | LDPE plastic wrap : 10g / pack
[11 empty] | Warehouse and paking list given mesure or calculated from volume |  |  | Warehouse and paking list given mesure or calculated from item or packaging volume
*Possibility to add pallets manually
TERCIARY PACKAGING | Weight/pallet (kg) | Volume / pallet (m3) | Length(m) | Height (m) | Width (m) | Density (kg/m3) | kg/m2 | Loose factor | Plank thickness (m)
Pallet EPAL 120 * 80 | 25 | 0.13824 | 1.2 | 0.144 | 0.8 |  |  |  | 0.015
Pallet US 110 * 95 | 27.2135 | 0.15048 | 1.1 | 0.144 | 0.95 |  |  |  | 0.015 | Weight assumed to be proportional to volume, calculated from EPAL Pallets data.
Pallet US 120 * 105 | 32.8125 | 0.18144 | 1.2 | 0.144 | 1.05 |  |  |  | 0.015 | Weight assumed to be proportional to volume, calculated from EPAL Pallets data.
Film* | 0,21875* load height - 0,0875 | (0,21875* load height - 0,0875)/920 *4 |  |  |  | 920 |  | 4 |  | Formula calculated from the graphic. Plastic film LDPE density: 0.92 g/cm³ (920 kg/m³). Volume increases 4 times when used and compacted by hand in bags or cardboard.
PP strapping* | 910 * length * 0,012 * 0,0006 | length * 0,012 * 0,0006 *4 |  | 0.006 | 0.012 | 910 |  | 4 |  | Density: 0.91 g/cm³, 1.2 cm width x 0.06 cm thickness.Assumed loose factor is 4.
Cardboard protections cover and corner* |  |  |  | 0.003 |  |  | 0.7 | 1.1 |  | 10% air gaps.
Plastic LDPE + HDPE bâle Tarpaulins |  |  |  | 0.00018085 |  | 940 | 0.17 | 4 |  | Tarpaulin material: HDPE + LDPE.
Plastic PP bâle (mosquito net and blakets) |  |  |  | 0.0001828 |  | 930 | 0.17 | 4 |  | Plastic material: PP.
Paper craft |  |  | 0.75 | 0.0001 | 0.5 |  | 0.08
Note on J2: ====== ID#AAABQe5K6Nw Mai Bodhayoga (2024-06-27 16:21:09) =1 if no secondary packaging
Note on K2: ====== ID#AAABQe5K6Ns Mai Bodhayoga (2024-06-27 16:20:40) =1 if no secondary packaging

## Water packs
| TERTIARY PACKAGING |  |  |  | SECONDARY UPSTREAM PACKAGING | [6 empty] | PACKAGING MATERIAL WITHOUT PALLETS | [7 empty] | PACKAGING MATERIAL FAMILY
| Pallet | Film LDPE | Cardboard protections | Strapping PP | Plastic Wrap LDPE | Plastic PP | Cardboard | Paper | Strapping PP | TOTAL |  |  | Film LDPE | Plastic PP | Cardboard protections | Paper | TOTAL |  |  |  | Plastic | Cardboard and paper | Pallet
Weight ((kg) | 900 | 6.3 | 16.9344 | 5.1892 | 45.36 | 0 | 0 | 0 | 0 | 973.7836 |  | Weight ((kg) | 51.66 | 5.1892 | 16.9344 | 0 | 73.7836 |  |  | Weight ((kg) | 56.8492 | 16.9344 | 900
Volume (m3) | 4.9766 | 0.027391 | 0.079834 | 0.02281 | 0.192 | 0 | 0 | 0 | 0 | 5.2987 |  | Volume (m3) | 0.21939 | 0.02281 | 0.079834 | 0 | 0.32203 |  |  | Volume (m3) | 0.2422 | 0.079834 | 4.9766
Quantity | 36
| ENTER DATA |  | DATA REFERENCES |  |  |  |  | TERTIARY PACKAGING | [7 empty] | SECONDARY UPSTREAM PACKAGING | [9 empty] | TOTAL VOLUME AND WEIGHT
ITEM | Item quantity | Item/pallet* | Item weight /pallet (kg) | Pallet quantity | Secondary packaging quantity | Load height (m) | Plastic strapping length (m) | pallet (kg) | pallet (m3) | plastic film (kg) | plastic film (m3) | cardboard (kg) | cardboard (m3) | strapping (kg) | strapping (m3) | Plastic HDPE/LDPE (kg) | Plastic HDPE/LDPE (m3) | Plastic PP (kg) | Plastic PP (m3) | Cardboard (kg) | Cardboard (m3) | Paper (kg) | Paper (m3) | Strapping (kg) | Strapping (m3) | Total shipment weight (kg) | Total shipment volume (m3) | Total shipment volume (m3)
TARPAULINS woven plastic, 4 x 6 m, white/white, piece |  | 100 | 420 | 0 | 0 | 0 | 0 | 0 | 0 | 0 | 0 |  |  | 0 | 0 | 0 | 0 | 0 | 0 | 0 | 0 | 0 | 0 | 0 | 0 | 0 | 0.13824 | 0
SHELTER TOOL KIT tools and fixings |  | 48 | 528 | 0 | 0 | 0 |  | 0 | 0 | 0 | 0 |  |  |  |  | 0 | 0 | 0 | 0 | 0 | 0 | 0 | 0 | 0 | 0 | 0 | 0 | 0
CLEANING KIT brooms, buckets, bags, protection |  | 48 | 288 | 0 | 0 | 0 |  | 0 | 0 | 0 | 0 | 0 | 0 |  |  | 0 | 0 | 0 | 0 | 0 | 0 | 0 | 0 | 0 | 0 | 0 | 0 | 0
KITCHEN SET familly of 5 persons, type "A" |  | 72 | 360 | 0 | 0 | 0 | 0 | 0 | 0 | 0 | 0 | 0 | 0 | 0 | 0 | 0 | 0 | 0 | 0 | 0 | 0 | 0 | 0 | 0 | 0 | 0 | 0 | 0
JERRYCAN collapsible, 10L, food grade LDPE, screw cap |  | 400 | 56 | 0 | 0 | 0 | 0 | 0 | 0 | 0 | 0 |  |  | 0 | 0 | 0 | 0 | 0 | 0 | 0 | 0 | 0 | 0 | 0 | 0 | 0 | 0 | 0
BUCKET plastic, 14L with clip cover and 50mm outlet |  | 250 | 312.5 | 0 | 0 | 0 |  | 0 | 0 | 0 | 0 |  |  |  |  | 0 | 0 | 0 | 0 | 0 | 0 | 0 | 0 | 0 | 0 | 0 | 0 | 0
BLANKET woven, 80% COTTON, 20%POLYESTER, 1.2x1.8m, light |  | 300 | 204 | 0 | 0 | 0 | 0 | 0 | 0 | 0 | 0 |  |  | 0 | 0 | 0 | 0 | 0 | 0 | 0 | 0 | 0 | 0 | 0 | 0 | 0 | 0 | 0
MOSQUITO NET ( LLIN, rectangular large 160 x 180 x 150cm) |  | 500 | 222 | 0 | 0 | 0 | 0 | 0 | 0 | 0 | 0 |  |  | 0 | 0 | 0 | 0 | 0 | 0 | 0 | 0 | 0 | 0 | 0 | 0 | 0 | 0 | 0
HYGIENIC PARCEL (for 5 persons / 1 month) |  | 52 | 421.2 | 0 | 0 | 0 |  | 0 | 0 | 0 | 0 |  |  |  |  | 0 | 0 | 0 | 0 | 0 | 0 | 0 | 0 | 0 | 0 | 0 | 0 | 0
Additional item | 18144 | 504 | 0 | 36 | 0 | 1.2 | 17.6 | 900 | 4.9766 | 6.3 | 0.027391 | 16.9344 | 0.079834 | 5.1892 | 0.02281 | 0 | 0 | 0 | 0 | 0 | 0 | 0 | 0 | 0 | 0 | 928.4236 | 46.4486 | 5.1067
TOTAL |  |  |  | 36 | 0 | 1.2 | 17.6 | 900 | 4.9766 | 6.3 | 0.027391 | 16.9344 | 0.079834 | 5.1892 | 0.02281 | 0 | 0 | 0 | 0 | 0 | 0 | 0 | 0 | 0 | 0 | 928.4236 | 46.5869 | 5.1067
|  |  |  | Pallet quantity | Secondary packaging quantity | Load height (m) | Plastic strapping length (m) | Pallet (kg) | Pallet (m3) | Film (kg) | Film (m3) | Cardboard Corner (kg) | Cardboard Corner (m3) | Strapping (kg) | Stapping (m3) | Plastic HDPE/LDPE (kg) | Plastic HDPE/LDPE (m3) | Plastic PP (kg) | Plastic PP (m3) | Cardboard (kg) | Cardboard (m3) | Paper (kg) | Paper (m3) | Strapping (kg) | Strapping (m3) | Total shipment weight (kg) | Total shipment volume (m3) | Total shipment volume (m3)
*Possibility to add an item manually

## 800 Family kits
| TERTIARY PACKAGING |  |  |  | SECONDARY UPSTREAM PACKAGING | [6 empty] | PACKAGING MATERIAL WITHOUT PALLETS | [7 empty] | PACKAGING MATERIAL FAMILY
| Pallet | Film LDPE | Cardboard protections | Strapping PP | Plastic HDPE/LDPE | Plastic PP | Cardboard | Paper | Strapping PP | TOTAL |  |  | Film LDPE | Plastic PP | Plastic HDPE/LDPE | Cardboard protections | Paper | TOTAL |  |  | Plastic | Cardboard and paper | Pallet
Weight ((kg) | 2674.5025 | 19.7161 | 34.5772 | 2.4397 | 45.696 | 88.157 | 136.4888 | 48 | 171.8196 | 3221.3971 |  | Weight ((kg) | 19.7161 | 262.4164 | 45.696 | 171.066 | 48 | 546.8945 |  | Weight ((kg) | 327.8285 | 219.066 | 2674.5025
Volume (m3) | 15.3302 | 0.085722 | 0.16301 | 0.010724 | 0.19445 | 0.37917 | 3.0028 | 0.066 | 0.75525 | 19.9873 |  | Volume (m3) | 0.085722 | 1.1451 | 0.19445 | 3.1658 | 0.066 | 4.6571 |  | Volume (m3) | 1.4253 | 3.2318 | 15.3302
Quantity | 105
| ENTER DATA |  | DATA REFERENCES |  |  |  |  | TERTIARY PACKAGING | [7 empty] | SECONDARY UPSTREAM PACKAGING | [9 empty] | TOTAL VOLUME AND WEIGHT
ITEM | Item quantity | Item/pallet* | Item weight /pallet (kg) | Pallet quantity | Secondary packaging quantity | Load height (m) | Plastic strapping length (m) | pallet (kg) | pallet (m3) | plastic film (kg) | plastic film (m3) | cardboard (kg) | cardboard (m3) | strapping (kg) | strapping (m3) | Plastic HDPE/LDPE (kg) | Plastic HDPE/LDPE (m3) | Plastic PP (kg) | Plastic PP (m3) | Cardboard (kg) | Cardboard (m3) | Paper (kg) | Paper (m3) | Strapping (kg) | Strapping (m3) | Total shipment weight (kg) | Total shipment volume (m3) | Total shipment volume (m3)
TARPAULINS woven plastic, 4 x 6 m, white/white, piece | 1600 | 100 | 420 | 16 | 320 | 1.456 | 14.426 | 400 | 2.2118 | 3.696 | 0.01607 |  |  | 1.5123 | 0.0066475 | 45.696 | 0.19445 | 0 | 0 | 0 | 0 | 0 | 0 | 142.5715 | 0.62669 | 7313.4758 | 22.5024 | 20.9757
SHELTER TOOL KIT tools and fixings | 800 | 48 | 528 | 17 | 800 | 1.656 |  | 425 | 2.3501 | 4.6707 | 0.020308 |  |  |  |  | 0 | 0 | 0 | 0 | 0 | 0 | 0 | 0 | 0 | 0 | 9229.6707 | 29.376 | 31.1704
CLEANING KIT brooms, buckets, bags, protection | 800 | 48 | 288 | 17 | 800 | 0.956 |  | 462.6302 | 2.5582 | 2.0676 | 0.0089897 | 19.6588 | 0.092677 |  |  | 0 | 0 | 0 | 0 | 0 | 0 | 0 | 0 | 0 | 0 | 5284.3566 | 19.5415 | 25.8598
KITCHEN SET familly of 5 persons, type "A" | 800 | 52 | 260 | 16 | 800 | 1.0652 | 8.1207 | 435.4167 | 2.4077 | 2.3282 | 0.010122 | 14.9184 | 0.07033 | 0 | 0 | 0 | 0 | 0 | 0 | 0 | 0 | 0 | 0 | 0 | 0 | 4452.6632 | 20.2176 | 21.9281
JERRYCAN collapsible, 10L, food grade LDPE, screw cap | 2400 | 810 | 113.4 | 3 | 54 | 1.215 | 11.72 | 0.5442 | 0.54432 | 0.53484 | 0.0023254 |  |  | 0.28796 | 0.0012658 | 0 | 0 | 0 | 0 | 44.604 | 0.98129 | 0 | 0 | 0 | 0 | 381.971 | 5.0058 | 11.6092
BUCKET plastic, 14L with clip cover and 50mm outlet | 1600 | 240 | 300 | 7 | 80 | 1.36 |  | 190.4948 | 1.0534 | 1.47 | 0.0063913 |  |  |  |  | 0 | 0 | 0 | 0 | 91.8848 | 2.0215 | 48 | 0.066 | 0 | 0 | 2331.8496 | 10.7066 | 13.0672
BLANKET woven, 80% COTTON, 20%POLYESTER, 1.2x1.8m, light | 2400 | 300 | 204 | 8 | 48 | 1.05 | 7.46 | 200 | 1.1059 | 1.1375 | 0.0049457 |  |  | 0.48878 | 0.0021485 | 0 | 0 | 12.0115 | 0.051662 | 0 | 0 | 0 | 0 | 29.2481 | 0.12856 | 1874.8859 | 6.6499 | 6.0932
MOSQUITO NET ( LLIN, rectangular large 160 x 180 x 150cm) | 2400 | 500 | 222 | 5 | 48 | 1.0245 | 3.679 | 125 | 0.6912 | 0.68305 | 0.0029698 |  |  | 0.15066 | 0.00066222 | 0 | 0 | 76.1455 | 0.32751 | 0 | 0 | 0 | 0 | 0 | 0 | 1267.5792 | 6.3 | 5.1023
HYGIENIC PARCEL (for 5 persons / 1 month) | 800 | 52 | 421.2 | 16 | 800 | 1.2938 |  | 435.4167 | 2.4077 | 3.1282 | 0.013601 |  |  |  |  | 0 | 0 | 0 | 0 | 0 | 0 | 0 | 0 | 0 | 0 | 6918.5449 | 24.0397 | 23.2213
Additional item |  |  | 0 | 0 | 0 | 0 |  | 0 | 0 | 0 | 0 |  |  | 0 | 0 | 0 | 0 | 0 | 0 | 0 | 0 | 0 | 0 | 0 | 0 | 0 | 0 | 0
TOTAL |  |  |  | 105 | 3750 | 11.0765 | 45.4057 | 2674.5025 | 15.3302 | 19.7161 | 0.085722 | 34.5772 | 0.16301 | 2.4397 | 0.010724 | 45.696 | 0.19445 | 88.157 | 0.37917 | 136.4888 | 3.0028 | 48 | 0.066 | 171.8196 | 0.75525 | 39054.9971 | 144.3395 | 159.0273
|  |  |  | Pallet quantity | Secondary packaging quantity | Load height (m) | Plastic strapping length (m) | Pallet (kg) | Pallet (m3) | Film (kg) | Film (m3) | Cardboard Corner (kg) | Cardboard Corner (m3) | Strapping (kg) | Stapping (m3) | Plastic HDPE/LDPE (kg) | Plastic HDPE/LDPE (m3) | Plastic PP (kg) | Plastic PP (m3) | Cardboard (kg) | Cardboard (m3) | Paper (kg) | Paper (m3) | Strapping (kg) | Strapping (m3) | Total shipment weight (kg) | Total shipment volume (m3) | Total shipment volume (m3)
*Possibility to add an item manually

## PL Guyana
| TERTIARY PACKAGING |  |  |  | SECONDARY UPSTREAM PACKAGING | [6 empty] | PACKAGING MATERIAL WITHOUT PALLETS | [7 empty] | PACKAGING MATERIAL FAMILY
| Pallet | Film LDPE | Cardboard protections | Strapping PP | Plastic HDPE/LDPE | Plastic PP | Cardboard | Paper | Strapping PP | TOTAL |  |  | Film LDPE | Plastic PP | Plastic HDPE/LDPE | Cardboard protections | Paper | TOTAL |  |  | Plastic | Cardboard and paper | Pallet
Weight ((kg) | 842.4201 | 4.9012 | 9.324 | 1.2276 | 28.56 | 47.591 | 77.252 | 30 | 89.1072 | 1130.383 |  | Weight ((kg) | 4.9012 | 137.9257 | 28.56 | 86.576 | 30 | 287.9629 |  | Weight ((kg) | 171.3869 | 116.576 | 842.4201
Volume (m3) | 5.0191 | 0.021309 | 0.043956 | 0.0053959 | 0.12153 | 0.20469 | 1.6995 | 0.04125 | 0.39168 | 7.5485 |  | Volume (m3) | 0.021309 | 0.60177 | 0.12153 | 1.7435 | 0.04125 | 2.5294 |  | Volume (m3) | 0.74461 | 1.7848 | 5.0191
Quantity | 34
| ENTER DATA |  | DATA REFERENCES |  |  |  |  | TERTIARY PACKAGING | [7 empty] | SECONDARY UPSTREAM PACKAGING | [9 empty] | TOTAL VOLUME AND WEIGHT
ITEM | Item quantity | Item/pallet* | Item weight /pallet (kg) | Pallet quantity | Secondary packaging quantity | Load height (m) | Plastic strapping length (m) | pallet (kg) | pallet (m3) | plastic film (kg) | plastic film (m3) | cardboard (kg) | cardboard (m3) | strapping (kg) | strapping (m3) | Plastic HDPE/LDPE (kg) | Plastic HDPE/LDPE (m3) | Plastic PP (kg) | Plastic PP (m3) | Cardboard (kg) | Cardboard (m3) | Paper (kg) | Paper (m3) | Strapping (kg) | Strapping (m3) | Total shipment weight (kg) | Total shipment volume (m3) | Total shipment volume (m3)
TARPAULINS woven plastic, 4 x 6 m, white/white, piece | 1000 | 100 | 420 | 10 | 200 | 1.456 | 14.426 | 250 | 1.3824 | 2.31 | 0.010043 |  |  | 0.94519 | 0.0041547 | 28.56 | 0.12153 | 0 | 0 | 0 | 0 | 0 | 0 | 89.1072 | 0.39168 | 4570.9224 | 14.1158 | 13.1098
SHELTER TOOL KIT tools and fixings |  | 48 | 528 | 0 | 0 | 0 |  | 0 | 0 | 0 | 0 |  |  |  |  | 0 | 0 | 0 | 0 | 0 | 0 | 0 | 0 | 0 | 0 | 0 | 0 | 0
CLEANING KIT brooms, buckets, bags, protection |  | 48 | 288 | 0 | 0 | 0 |  | 0 | 0 | 0 | 0 | 0 | 0 |  |  | 0 | 0 | 0 | 0 | 0 | 0 | 0 | 0 | 0 | 0 | 0 | 0 | 0
KITCHEN SET familly of 5 persons, type "A" | 500 | 52 | 260 | 10 | 500 | 1.0652 | 8.1207 | 272.1354 | 1.5048 | 1.4551 | 0.0063265 | 9.324 | 0.043956 | 0 | 0 | 0 | 0 | 0 | 0 | 0 | 0 | 0 | 0 | 0 | 0 | 2782.9145 | 12.636 | 13.7051
JERRYCAN collapsible, 10L, food grade LDPE, screw cap | 1080 | 540 | 75.6 | 2 | 24 | 0.8 | 11.72 | 0.3628 | 0.36288 | 0.175 | 0.00076087 |  |  | 0.19197 | 0.00084384 | 0 | 0 | 0 | 0 | 19.824 | 0.43613 | 0 | 0 | 0 | 0 | 171.7538 | 2.3213 | 5.3366
BUCKET plastic, 14L with clip cover and 50mm outlet | 1000 | 120 | 150 | 9 | 50 | 0.68 |  | 244.9219 | 1.3543 | 0.55125 | 0.0023967 |  |  |  |  | 0 | 0 | 0 | 0 | 57.428 | 1.2634 | 30 | 0.04125 | 0 | 0 | 1582.9011 | 7.56 | 8.8614
BLANKET woven, 80% COTTON, 20%POLYESTER, 1.2x1.8m, light |  | 300 | 204 | 0 | 0 | 0 | 7.46 | 0 | 0 | 0 | 0 |  |  | 0 | 0 | 0 | 0 | 0 | 0 | 0 | 0 | 0 | 0 | 0 | 0 | 0 | 0 | 0
MOSQUITO NET ( LLIN, rectangular large 160 x 180 x 150cm) | 1500 | 500 | 222 | 3 | 30 | 1.0245 | 3.679 | 75 | 0.41472 | 0.40983 | 0.0017819 |  |  | 0.090393 | 0.00039733 | 0 | 0 | 47.591 | 0.20469 | 0 | 0 | 0 | 0 | 0 | 0 | 789.0912 | 3.78 | 3.1716
HYGIENIC PARCEL (for 5 persons / 1 month) |  | 52 | 421.2 | 0 | 0 | 0 |  | 0 | 0 | 0 | 0 |  |  |  |  | 0 | 0 | 0 | 0 | 0 | 0 | 0 | 0 | 0 | 0 | 0 | 0 | 0
Additional item |  |  | 0 | 0 | 0 | 0 |  | 0 | 0 | 0 | 0 |  |  | 0 | 0 | 0 | 0 | 0 | 0 | 0 | 0 | 0 | 0 | 0 | 0 | 0 | 0 | 0
TOTAL |  |  |  | 34 | 804 | 5.0257 | 45.4057 | 842.4201 | 5.0191 | 4.9012 | 0.021309 | 9.324 | 0.043956 | 1.2276 | 0.0053959 | 28.56 | 0.12153 | 47.591 | 0.20469 | 77.252 | 1.6995 | 30 | 0.04125 | 89.1072 | 0.39168 | 9897.583 | 40.4131 | 44.1845
|  |  |  | Pallet quantity | Secondary packaging quantity | Load height (m) | Plastic strapping length (m) | Pallet (kg) | Pallet (m3) | Film (kg) | Film (m3) | Cardboard Corner (kg) | Cardboard Corner (m3) | Strapping (kg) | Stapping (m3) | Plastic HDPE/LDPE (kg) | Plastic HDPE/LDPE (m3) | Plastic PP (kg) | Plastic PP (m3) | Cardboard (kg) | Cardboard (m3) | Paper (kg) | Paper (m3) | Strapping (kg) | Strapping (m3) | Total shipment weight (kg) | Total shipment volume (m3) | Total shipment volume (m3)
*Possibility to add an item manually

## PL Haiti
| TERTIARY PACKAGING |  |  |  | SECONDARY UPSTREAM PACKAGING | [6 empty] | PACKAGING MATERIAL WITHOUT PALLETS | [7 empty] | PACKAGING MATERIAL FAMILY
| Pallet | Film LDPE | Cardboard protections | Strapping PP | Plastic HDPE/LDPE | Plastic PP | Cardboard | Paper | Strapping PP | TOTAL |  |  | Film LDPE | Plastic PP | Plastic HDPE/LDPE | Cardboard protections | Paper | TOTAL |  |  | Plastic | Cardboard and paper | Pallet
Weight ((kg) | 875.0746 | 8.3193 | 6.5268 | 1.3894 | 28.56 | 47.591 | 82.208 | 30 | 89.1072 | 1168.7762 |  | Weight ((kg) | 8.3193 | 138.0876 | 28.56 | 88.7348 | 30 | 293.7016 |  | Weight ((kg) | 174.9668 | 118.7348 | 875.0746
Volume (m3) | 5.5606 | 0.036171 | 0.030769 | 0.0061073 | 0.12153 | 0.20469 | 1.8086 | 0.04125 | 0.39168 | 8.2013 |  | Volume (m3) | 0.036171 | 0.60248 | 0.12153 | 1.8393 | 0.04125 | 2.6408 |  | Volume (m3) | 0.76018 | 1.8806 | 5.5606
Quantity | 38
| ENTER DATA |  | DATA REFERENCES |  |  |  |  | TERTIARY PACKAGING | [7 empty] | SECONDARY UPSTREAM PACKAGING | [9 empty] | TOTAL VOLUME AND WEIGHT
ITEM | Item quantity | Item/pallet* | Item weight /pallet (kg) | Pallet quantity | Secondary packaging quantity | Load height (m) | Plastic strapping length (m) | pallet (kg) | pallet (m3) | plastic film (kg) | plastic film (m3) | cardboard (kg) | cardboard (m3) | strapping (kg) | strapping (m3) | Plastic HDPE/LDPE (kg) | Plastic HDPE/LDPE (m3) | Plastic PP (kg) | Plastic PP (m3) | Cardboard (kg) | Cardboard (m3) | Paper (kg) | Paper (m3) | Strapping (kg) | Strapping (m3) | Total shipment weight (kg) | Total shipment volume (m3) | Total shipment volume (m3)
TARPAULINS woven plastic, 4 x 6 m, white/white, piece | 1000 | 100 | 420 | 10 | 200 | 1.456 | 14.426 | 250 | 1.3824 | 2.31 | 0.010043 |  |  | 0.94519 | 0.0041547 | 28.56 | 0.12153 | 0 | 0 | 0 | 0 | 0 | 0 | 89.1072 | 0.39168 | 4570.9224 | 14.1158 | 13.1098
SHELTER TOOL KIT tools and fixings | 500 | 48 | 528 | 11 | 500 | 1.656 |  | 275 | 1.5206 | 3.0223 | 0.01314 |  |  |  |  | 0 | 0 | 0 | 0 | 0 | 0 | 0 | 0 | 0 | 0 | 5778.0222 | 19.008 | 19.5338
CLEANING KIT brooms, buckets, bags, protection |  | 48 | 288 | 0 | 0 | 0 |  | 0 | 0 | 0 | 0 | 0 | 0 |  |  | 0 | 0 | 0 | 0 | 0 | 0 | 0 | 0 | 0 | 0 | 0 | 0 | 0
KITCHEN SET familly of 5 persons, type "A" | 500 | 72 | 360 | 7 | 500 | 1.4749 | 9.7595 | 190.4948 | 1.0534 | 1.6459 | 0.0071561 | 6.5268 | 0.030769 | 0 | 0 | 0 | 0 | 0 | 0 | 0 | 0 | 0 | 0 | 0 | 0 | 2698.6675 | 11.8421 | 13.2413
JERRYCAN collapsible, 10L, food grade LDPE, screw cap | 1325 | 400 | 56 | 4 | 30 | 0.60377 | 11.72 | 0.7256 | 0.72576 | 0.1783 | 0.00077523 |  |  | 0.38395 | 0.0016877 | 0 | 0 | 0 | 0 | 24.78 | 0.54516 | 0 | 0 | 0 | 0 | 211.5678 | 3.6818 | 6.8384
BUCKET plastic, 14L with clip cover and 50mm outlet | 1000 | 250 | 312.5 | 4 | 50 | 1.4167 |  | 108.8542 | 0.60192 | 0.88958 | 0.0038678 |  |  |  |  | 0 | 0 | 0 | 0 | 57.428 | 1.2634 | 30 | 0.04125 | 0 | 0 | 1447.1717 | 6.3479 | 8.1105
BLANKET woven, 80% COTTON, 20%POLYESTER, 1.2x1.8m, light |  | 300 | 204 | 0 | 0 | 0 | 7.46 | 0 | 0 | 0 | 0 |  |  | 0 | 0 | 0 | 0 | 0 | 0 | 0 | 0 | 0 | 0 | 0 | 0 | 0 | 0 | 0
MOSQUITO NET ( LLIN, rectangular large 160 x 180 x 150cm) | 1000 | 500 | 222 | 2 | 20 | 1.0245 | 3.679 | 50 | 0.27648 | 0.27322 | 0.0011879 |  |  | 0.060262 | 0.00026489 | 0 | 0 | 47.591 | 0.20469 | 0 | 0 | 0 | 0 | 0 | 0 | 541.9244 | 2.52 | 2.1826
HYGIENIC PARCEL (for 5 persons / 1 month) |  | 52 | 421.2 | 0 | 0 | 0 |  | 0 | 0 | 0 | 0 |  |  |  |  | 0 | 0 | 0 | 0 | 0 | 0 | 0 | 0 | 0 | 0 | 0 | 0 | 0
Additional item |  |  | 0 | 0 | 0 | 0 |  | 0 | 0 | 0 | 0 |  |  | 0 | 0 | 0 | 0 | 0 | 0 | 0 | 0 | 0 | 0 | 0 | 0 | 0 | 0 | 0
TOTAL |  |  |  | 38 | 1300 | 7.6318 | 47.0445 | 875.0746 | 5.5606 | 8.3193 | 0.036171 | 6.5268 | 0.030769 | 1.3894 | 0.0061073 | 28.56 | 0.12153 | 47.591 | 0.20469 | 82.208 | 1.8086 | 30 | 0.04125 | 89.1072 | 0.39168 | 15248.2762 | 57.5157 | 63.0163
|  |  |  | Pallet quantity | Secondary packaging quantity | Load height (m) | Plastic strapping length (m) | Pallet (kg) | Pallet (m3) | Film (kg) | Film (m3) | Cardboard Corner (kg) | Cardboard Corner (m3) | Strapping (kg) | Stapping (m3) | Plastic HDPE/LDPE (kg) | Plastic HDPE/LDPE (m3) | Plastic PP (kg) | Plastic PP (m3) | Cardboard (kg) | Cardboard (m3) | Paper (kg) | Paper (m3) | Strapping (kg) | Strapping (m3) | Total shipment weight (kg) | Total shipment volume (m3) | Total shipment volume (m3)
*Possibility to add an item manually